## SL Surface Irrigation
Small Lysimeter Irrigation Log
Irrigation time is reported as Mountain Standard Time (MST).
Official Irrigation totals will be determined with the end of season water budget process.
| Load Cell Calibration: | 6.198
SL Surface Irrigation Date | Julian Date | Start Time | End Time | Beginning Load Cell (mV/v) | Ending Load Cell (mV/v) | Weight Change (mV/v) | Equivalent Acre-Inch Change | Estimated ET During Irrigation | Gross Irrigation
2022-04-08 | 98 | 10:05 | 11:20 | 2.2792 | 2.962 | 0.6828 | 4.232 | 0.022855 | 4.2548
2022-05-06 | 126 | 9:40 | 10:25 | 2.5907 | 3.0313 | 0.4406 | 2.7308 | 0.012551 | 2.7434
2022-06-09 | 160 | 7:00 | 9:50 | 2.4586 | 4.0852 | 1.6266 | 10.0817 | 0.022829 | 10.1045
2022-08-09 | 221 | 10:35 | 11:40 | 2.6478 | 3.4018 | 0.754 | 4.6733 | 0.022829 | 4.6961
2022-09-14 | 257 | 8:45 | 9:40 | 2.6936 | 2.8848 | 0.1912 | 1.1851 | 0.00056815 | 1.1856
2022-09-14 | 257 | 9:50 | 10:25 | 2.8823 | 3.1389 | 0.2566 | 1.5904 | 0.008858 | 1.5993
2022-10-10 | 283 | 9:40 | 11:00 | 2.6622 | 3.1841 | 0.5219 | 3.2347 | 0.014049 | 3.2488
2022-11-01 | 305 | 8:50 | 9:25 | 2.7261 | 2.956 | 0.2299 | 1.4249 | 0.0047001 | 1.4296

## SL Weight Change
Small Lysimeter Weight Change Log
This log includes dirt work, drainage, harvesting, precipitation, and counter weight adjustment. Please note other records for irrigation. | [6 empty] | kg/mV/V | mm | in | slope | inter | x | estimate
Time is reported as Mountain Standard Time (MST). | [6 empty] | 368.538 | 157.4276 | 6.1979 | 812.488 | 112.07 | 1 | 700.418 |  | 1.9005
Official weight change totals will be determined with the end of season water budget process. | [6 empty] | 812.488 | 347.0688 | 13.6641 | 812.488 | 112.07 | 2 | 1512.906 | 812.488 | 4.1052
[10 empty] | 812.488 | 112.07 | 3 | 2325.394 | 812.488 | 6.3098
| Load Cell Calibration: | 6.198 | [7 empty] | 812.488 | 112.07 | 4 | 3137.882 | 812.488 | 8.5144
Activity | Date | Julian Date | Start Time | End Time | Beginning Load Cell (mV/v) | Ending Load Cell (mV/v) | Weight Change (mV/v) | Equivalent Acre-Inch (or lbs) Change | Estimated ET During Event | Total Change
Rain/Snow | 2022-03-16 | 75 | 20:15 | 23:55 | 2.3298 | 2.3357 | 0.0059 | 0.036568 | 0.0022726 | 0.038841
Rain/Snow | 2022-03-17 | 76 | 1:45 | 13:30 | 2.3355 | 2.4283 | 0.0928 | 0.57517 | 0.087392 | 0.66257
Rain/Snow | 2022-03-21 | 80 | 6:25 | 23:45 | 2.399 | 2.5654 | 0.1664 | 1.0313 | 0.069831 | 1.1012
Rain | 2022-03-29 | 88 | 16:00 | 20:15 | 2.342 | 2.3667 | 0.0247 | 0.15309 | 0.039512 | 0.1926
Rain | 2022-04-04 | 94 | 4:05 | 6:50 | 2.3167 | 2.3375 | 0.0208 | 0.12892 | 0.0068178 | 0.13574
Rain | 2022-04-24 | 114 | 20:30 | 22:05 | 2.6596 | 2.6646 | 0.005 | 0.03099 | 0.0049067 | 0.035897
Rain | 2022-05-04 | 124 | 16:10 | 18:40 | 2.5318 | 2.6075 | 0.0757 | 0.46919 | 0.0038737 | 0.47306
Rain | 2022-05-05 | 125 | 0:35 | 2:25 | 2.6079 | 2.6145 | 0.0066 | 0.040907 | 0 | 0.040907
Rain | 2022-05-20 | 140 | 21:00 | 0:00 | 2.5945 | 2.6083 | 0.0138 | 0.085532 | 0 | 0.085532
Rain | 2022-05-21 | 141 | 0:00 | 10:05 | 2.6083 | 2.6355 | 0.0272 | 0.16859 | 0.021874 | 0.19046
Rain | 2022-05-23 | 143 | 15:15 | 18:55 | 2.6036 | 2.6239 | 0.0203 | 0.12582 | 0.0068178 | 0.13264
Rain | 2022-05-24 | 144 | 0:05 | 10:00 | 2.6234 | 2.6874 | 0.064 | 0.39667 | 0.015366 | 0.41204
Rain | 2022-06-01 | 152 | 0:05 | 10:30 | 2.5153 | 2.5547 | 0.0394 | 0.2442 | 0.032281 | 0.27648
Rain | 2022-06-06 | 157 | 14:45 | 15:10 | 2.4739 | 2.4913 | 0.0174 | 0.10785 | 0.0069727 | 0.11482
Rain | 2022-06-23 | 174 | 18:15 | 18:30 | 3.4411 | 3.4436 | 0.0025 | 0.015495 | 0.0013171 | 0.016812
Rain | 2022-06-24 | 175 | 23:05 | 23:15 | 3.4086 | 3.4108 | 0.0022 | 0.013636 | 0.00036155 | 0.013997
Rain | 2022-06-26 | 177 | 5:50 | 6:15 | 3.3886 | 3.3895 | 0.0009 | 0.0055782 | 0.0012913 | 0.0068695
Rain | 2022-06-27 | 178 | 4:20 | 10:40 | 3.3749 | 3.4224 | 0.0475 | 0.29441 | 0.035329 | 0.32973
Rain | 2022-06-30 | 181 | 17:35 | 17:55 | 3.3105 | 3.3117 | 0.0012 | 0.0074376 | 0.0014462 | 0.0088838
Rain | 2022-07-01 | 182 | 16:00 | 18:50 | 3.2919 | 3.3419 | 0.05 | 0.3099 | 0.011415 | 0.32131
Rain | 2022-07-03 | 184 | 14:05 | 14:45 | 3.2916 | 3.2927 | 0.0011 | 0.0068178 | 0.0074376 | 0.014255
Rain | 2022-07-06 | 187 | 0:00 | 0:35 | 3.2216 | 3.2268 | 0.0052 | 0.03223 | 0.0010846 | 0.033314
Rain | 2022-07-18 | 199 | 17:30 | 18:15 | 2.9713 | 3.0247 | 0.0534 | 0.33097 | 0.0037188 | 0.33469
Rain | 2022-07-20 | 201 | 15:45 | 16:15 | 2.9533 | 2.9846 | 0.0313 | 0.194 | 0.0044935 | 0.19849
Rain | 2022-07-24 | 205 | 17:10 | 22:30 | 2.854 | 2.9291 | 0.0751 | 0.46547 | 0.021486 | 0.48696
Rain 1 | 2022-07-25 | 206 | 0:10 | 0:55 | 2.9288 | 2.9303 | 0.0015 | 0.009297 | 0.00023242 | 0.0095294
Rain 2 | 2022-07-25 | 206 | 18:55 | 20:35 | 2.9068 | 2.9083 | 0.0015 | 0.009297 | 0.002066 | 0.011363
Rain | 2022-07-26 | 207 | 20:20 | 22:30 | 2.8798 | 2.9467 | 0.0669 | 0.41465 | 0.014772 | 0.42942
Rain | 2022-07-28 | 209 | 21:50 | 24:00 | 2.8824 | 2.8882 | 0.0058 | 0.035948 | 0.00067145 | 0.03662
Rain | 2022-07-29 | 210 | 0:00 | 1:10 | 2.8882 | 2.8904 | 0.0022 | 0.013636 | 0 | 0.013636
Rain | 2022-08-06 | 218 | 16:35 | 17:45 | 2.6478 | 2.702 | 0.0542 | 0.33593 | 0.0068695 | 0.3428
Rain | 2022-08-15 | 227 | 20:20 | 23:20 | 2.9883 | 2.9996 | 0.0113 | 0.070037 | 0.0055782 | 0.075616
Rain 1 | 2022-08-16 | 228 | 0:55 | 1:30 | 2.9989 | 3.0123 | 0.0134 | 0.083053 | 0.00024651 | 0.0833
Rain 2 | 2022-08-16 | 228 | 18:25 | 23:50 | 2.987 | 3.2381 | 0.2511 | 1.5563 | 0.0033572 | 1.5597
Rain | 2022-08-17 | 229 | 0:35 | 0:50 | 3.238 | 3.2387 | 0.0007 | 0.0043386 | 0 | 0.0043386
Rain 1 | 2022-08-26 | 238 | 15:50 | 16:40 | 2.9629 | 2.9955 | 0.0326 | 0.20205 | 0.0043903 | 0.20645
Rain 2 | 2022-08-26 | 238 | 18:50 | 19:30 | 2.9944 | 2.9992 | 0.0048 | 0.02975 | 0.0008264 | 0.030577
Rain | 2022-08-31 | 243 | 19:35 | 20:25 | 2.8589 | 2.9244 | 0.0655 | 0.40597 | 0.007231 | 0.4132
Rain | 2022-09-02 | 245 | 21:05 | 21:35 | 2.8611 | 2.889 | 0.0279 | 0.17292 | 0.0026342 | 0.17556
Rain | 2022-09-03 | 246 | 0:40 | 2:35 | 2.8864 | 2.8919 | 0.0055 | 0.034089 | 0.0071277 | 0.041217
Rain | 2022-09-10 | 253 | 10:55 | 18:40 | 2.7261 | 2.734 | 0.0079 | 0.048964 | 0.0072052 | 0.056169
Rain 1 | 2022-09-21 | 264 | 21:45 | 22:25 | 2.9757 | 2.9813 | 0.0056 | 0.034709 | 0.0008264 | 0.035535
Rain 2 | 2022-09-21 | 264 | 23:35 | 24:00 | 2.9809 | 2.9819 | 0.001 | 0.006198 | 0 | 0.006198
Rain | 2022-09-22 | 265 | 0:15 | 0:40 | 2.9818 | 2.9829 | 0.0011 | 0.0068178 | 0 | 0.0068178
Rain | 2022-10-24 | 297 | 10:20 | 11:10 | 2.7871 | 2.7892 | 0.0021 | 0.013016 | 0.0025825 | 0.015598
Snow | 2022-11-14 | 318 | 5:50 | 7:40 | 2.801 | 2.8052 | 0.0042 | 0.026032 | 0 | 0.026032
Snow | 2022-11-18 | 322 | 0:30 | 8:50 | 2.7906 | 2.7973 | 0.0067 | 0.041527 | 0 | 0.041527
Fertilizer with Water | 2022-05-04 | 124 | 8:55 | 9:00 | 2.5316 | 2.5417 | 0.0101 | 0.0626 | 0.0008264 | 0.063426
Fertilizer with Water | 2022-06-07 | 158 | 8:55 | 9:00 | 2.4799 | 2.4915 | 0.0116 | 0.071897 | 0.00080057 | 0.072697
Drain | 2022-03-28 | 87 | 9:30 | 10:25 | 2.5084 | 2.3574 | -0.151 | -0.9359 | 0.0019885 | -0.93391
Drain | 2022-06-09 | 160 | 12:35 | 12:50 | 4.0792 | 3.9602 | -0.119 | -0.73756 | 0.0062755 | -0.73129
Drain | 2022-07-12 | 193 | 7:10 | 7:40 | 3.3549 | 3.2043 | -0.1506 | -0.93342 | 0.0063529 | -0.92707
Drain | 2022-08-12 | 224 | 10:15 | 10:40 | 3.2887 | 3.1245 | -0.1642 | -1.0177 | 0.0089096 | -1.0088
Drain* | 2022-09-23 | 266 | 7:00 | 8:20 | 2.9742 | 2.8851 | -0.0891 | -0.55224 | 0.0045452 | -0.5477
Drain | 2022-10-24 | 297 | 9:30 | 9:55 | 2.9458 | 2.7877 | -0.1581 | -0.9799 | 0.00025825 | -0.97965
1st Cutting | 2022-06-03 | 154 | 7:25 | 7:50 | 2.524 | 2.5217 | -0.0023 | -0.014255 | 0.00064562 | -0.01361
2nd Cutting | 2022-09-12 | 255 | 12:20 | 12:50 | 2.7102 | 2.7056 | -0.0046 | -0.028511 | 0.0041836 | -0.024327
Unknown weight gain, lost | 7/6 - 7/7 | 187 - 188 | 4:40 | 4:35 | 3.2259 | 3.569
data between 7/6/22 and
7/7/22. Rain occurred also
during this time.
*Drain on 9/23/22: Drain occurred in conjuction with a drainage load cell replacement.

## SL Crop Height and Development
Small Lysimeter Plant Height
Inches | 2022-05-04 | 2022-05-13 | 2022-05-26 | 2022-05-31 | 2022-06-16 | 2022-06-24 | 2022-07-06 | 2022-07-27 | 2022-08-03 | 2022-08-30 | 2022-09-10 | 2022-09-12 | 2022-09-27 | 2022-10-17
Exterior | 10 | 18 | 33 | 5 | 8 | 9 | 10 | 12 | 12 | 12 | 5 | 5 | 5 | 4
RL Surface | 9 | 16 | 24 | 24 | 8 | 9 | 10 | 12 | 12 | 12 | 12 | 5 | 6 | 4
*Problem Area | n/a | n/a | n/a | n/a | n/a | n/a | n/a | n/a | n/a | n/a | n/a | n/a | n/a | n/a
*See Lysimeter Narrative Log for explanation.

## SL Harvest
Small Lysimeter Harvest
SL Bulk-Field Acres: | 9
SL Surface Acres: | 0.00057847
SL Surface Area: 25.198 ft2 = 2.341 m2 = 0.000578466483 acres = 0.0002341 Hectare
Bulk Field | Tons | Bales | lbs/Bale | Tons/Acre
2022-05-31 |  |  |  | 0 | 0
2022-09-10 |  |  |  | 0 | 0
SL Surface | Wet Weight (lbs) | Dry Weight (Lbs)** | Tons | Tons/Acre
2022-06-03 | 1.95 | 0.75 | 0.000375 | 0.64827
2022-09-12 | 2.5 | 1.2 | 0.0006 | 1.0372
** Air dried in greenhouse.
Bulk yield data is per Kevin Tanabe.

## SL Chemical - Seed - Fertilizer
Small Lysimeter Chemical, Seed, and Fertilizer Application Log
SL Surface Date | Bulk Field Date | Product | Type | Rate | Comments
2022-05-04 | n/a | Fertilizer | 24-8-16 Miracle Grow | 10.8 grams (10 lbs/acre of N) | Product and rate recommended by Dr. Mike Bartolo.
2022-06-07 | n/a | Fertilizer | 24-8-16 Miracle Grow | 16.2 grams | 150% of previous rate appled, due to lack of response.
2022-06-11 | 2022-06-11 | Herbicide | 2,4-D and Strut | 10oz and 1 pint per acre, respectively
2022-07-12 | n/a | Fertilizer | 24-8-16 Miracle Grow | 16.2 grams
n/a | 2022-08-16 | Herbicide | Nufarm E-2 | Hand-Sprayed | Spot sprayed by Dr. Mike Bartolo. Small patch of Milkweed
between the hatch and SL surface.

## SL Water Samples
Small Lysimeter Water Samples
Irrigation Conductivity
| micro Siemens per cm | deci Siemens per meter
Date | µS/cm | dS/m
Drainage Conductivity
| milli Siemens per cm | deci Siemens per meter
Date | mS/cm | dS/m
1 dS/m = 1000 µS/cm
1mS/cm = 1000 µS/cm
Per Allan Andales:
"The salt tolerance (threshold) level of alfalfa that is reported in the literature is 2.0 deci-S/m (EC of saturated extract from the soil) or 1.3 deci-S/m (EC of irrigation water)."
Per Mike Bartolo:
"Normal conductivity when the river is high is 800-900 µS/cm."
d = deci = 0.1
c = centi = 0.01
m = milli = 0.001
µ = micro = 0.000001

## SL Sensor Coefficients
Small Lysimeter Sensor Calibration Coefficients
For use with SL sensors used during the 2022 growing season.
Sensor | Serial # | Spreadsheet Column | New CC | Units | Install Date | Notes
Epply PSP | 34253F3 | T | 125.47 | Watts/m-2 per Millivolt | 2015-03-27
LI-200 | PY76289 | U | 200 | Watts/m-2 per Millivolt | 2019-05-13 | FIXED CALIBRATION
LI-190 | Q34768 | V | 322.17 | µmol m-2 s-1 per Millivolt | 2019-05-13
Q7 | Q04125 | W | 10.4 | Watts/m-2 per Millivolt | 2019-05-13 | + Wind
Q7 | Q04125 | W | 13.14 | Watts/m-2 per Millivolt | 2019-05-13 | - Wind
Heat Flux 1 | H073227 | X | 34.7 | Watts/m-2 per Millivolt | 2010-08-17
Heat Flux 2 | H073225 | Y | 40.6 | Watts/m-2 per Millivolt | 2010-08-17
Heat Flux 3 | H073224 | Z | 38.9 | Watts/m-2 per Millivolt | 2010-08-17
Heat Flux 4 | H073226 | AA | 36 | Watts/m-2 per Millivolt | 2010-08-17